## Sheet1
Ribbon | Circuit Board | Circuit Board notes | Connect to | ISA | ISA Purpose | Notes | First LA image line | Second A image line
1 | ground |  |  | B1 | ground | x
3 | u1 - 74sl00n,4,5 pins | and into socket - connected to system reset | ? | B2 | reset drv | Normaly low, pulses high breifly during data transfer, stops when data transfer stops | 0
5 | direct to socket |  |  | B6 | drq2 | 50 khz pulse on startup - nothing on data
7 | ground |  |  | B1 B3 B10 B31 | Power/ground
9 | u51 - 74ls688n pin 1 u61 - 74ls688n pin 1 |  | LOW | A11 | AEN | Pulses during data transfer, two short highs, long lows, then 33 pulses as transfer goes | 1
11 | u57 - 74ls32n pin 2 u2 - 74ls04n pin 13 |  |  | B13 | IOW | No idea what this is for, doesn't seem connected on the PC side
13 | u52 - 74ls541n, 1 | and into socket | LOW | B14 | IOR | 32 pulses during data transfer, clock signal? - same as ribbon 19 | 2
15 | no connection |  |  | b15 | DACK 3 | high
17 | no connection |  |  | b16 | DRQ 3 | Random short pulses
19 | u3 74ls10n pin 5 u2 - 74ls04n pin 1 | CHECK WHATS ON U3, PIN 3 AND 6 |  | b17 | dack 1 | 32 pulses during data transfer, clock signal? - same as ribbon 13 | 3
21 | no connection |  |  | b18 | DRQ 1 | Random short pulses
23 | u3 - 74ls10n pin 4 u55 - 74ls164n pin 8 | clock check u55 |  | b20 | CLK | 2.5mhz clock - actual transfer is a divide of this | 4
25 | heads towards socket |  |  | b22 | IRQ 6 | ?
27 | u51 - 74ls688n pin 5 u61 pin 15 |  | HIGH | a22 | Address 9 | Highest address bit, goes 1 when transfer starts | 5 | 7
29 | heads towards socket |  |  | b26 | dack 2 | high
31 | heads towards socket |  |  | b27 | T/C | Random short pulses
33 | ground |  |  | b31 | ground | x
2 | u52 - 74ls541n pin 11 | and onto socket | data 7 | A2 | data 7 | Data lines - shifts byte in parallel transfer is on rising edge - little endian, a bunch of garbage before the transfer I cant figure out, doesn’t seem to align to a clock pulse |  | 15
4 | u52 pin 12 |  | data 6 | A3 | data 6 |  |  | 14
6 | u52 pin 13 |  | data 5 | A4 | data 5 |  |  | 13
8 | u52 pin 14 |  | data 4 | A5 | data 4 |  |  | 12
10 | u52 pin 15 |  | data 3 | A6 | data 3 |  |  | 11
12 | u52 pin 16 |  | data 2 | A7 | data 2 |  |  | 10
14 | u52 pin 17 |  | data 1 | A8 | data 1 |  |  | 9
16 | u52 pin 18 |  | data 0 | A9 | data 0 |  |  | 8
18 | u51 pin 3 u61 pin 13 |  | LOW | a23 | address 8 | Goes low when transfer starts then cycles through memory addresses as it pulls stuff out of DMA | 6 | 6
20 | u51 pin 18 u61 pin 11 |  | HIGH | a24 | address 7 | goes high when transfer starts | 7 | 5
22 | u51 pin 16 u61 pin 8 |  | HIGH | a25 | address 6 | goes high when transfer starts | 8 | 4
24 | u51 pin 14 u61 pin 6 |  | HIGH | a26 | address 5 | goes high when transfer starts | 9 | 3
26 | u51 pin 12 u61 pin 4 |  | HIGH | a27 | address 4 | goes high when transfer starts | 10 | 2
28 | u51 pin 9 u61 pin 2 |  | LOW | a28 | address 3 | Goes low when transfer starts | 11 | 1
30 | u51 pin 7 | also goes to socket | LOW | a29 | address 2 | Goes low when transfer starts | 12 | 0
32 |  | direct to socket |  | a30 | address 1 | ISA address line, not connected to logic board
34 |  | direct to socket |  | a31 | address 0 | ISA address line, not connected to logic board